## rev1_0_1_final
SHA2017 Badge BOM

		rev1_0_1	https://github.com/SHA2017-badge/PCB

		Fixed C46 error

Qty per PCB	Type	Device	Value	Package	Parts
1	ESP module	ESP32WROOM32	ESP32WROOM32	ESP32MOD	IC3
1	Touch IC	MPR121QR2	MPR121QR2	QFN40P300X300X60-20N	U1
1	Battery charger IC	TP4056	TP4056	SOP-8	IC4
1	Voltage regulator	AP2114H-3.3TRG1	AP2114H-3.3TRG1	SOT233-3	IC2
1	USB-Serial IC	CP210X_USB_UART	CP210X_USB_UART	MLP28	IC1
1	Battery connector	JST S3B-PH-SM4-TB	JST S3B-PH-SM4-TB	JST-PH3	X4
5	NPN transistor	TRANSISTOR_NPNMMBT2222A	MMBT2222A	SOT23-3	Q1, Q2, Q3, Q4, Q6
3	P-channel MOSFET	MOSFET-PCHANNEL		SOT23-3	T1, T2, T3
1	N-channel MOSFET	MOSFET-NCHANNEL2N7002PW	SI1304 BDL	SOT323	Q5
2	Tactile switch	SWITCH-MOMENTARY-2SMD	SWITCH-MOMENTARY-2SMD	TACTILE-SWITCH-SMD	S1, S2
1	USB connector	MOLEX-47346-0001	MOLEX-47346-0001	MOLEX-47364-0001	USB1
1	IO Expansion header	610X12243021		610X12243021	X3
1	Display socket	68712414022	24 pos FPC 0.5mm SMD right angle	68712414022	X1
2	PTC Fuse	PTCSMD	1A	PTC-1206	F1, F2
5	Schottky diode	BAT20JFILM	NSVR0320MW2T1G	SOD-323	D2, D3, D7, D8, D9
1	ESD Suppressor	DIODE-SCHOTTKY-PMEG4005EJ	SD05-7	SOD-323	D1
1	Red LED	LED0603	RED	LED-0603	D5
1	Yellow LED	LED0603	Yellow	LED-0603	D4
1	Green LED	LED0603	green	LED-0603	D6
1	Inductor	INDUCTOR1210	47µ	L1210	L1
23	Capacitor	C0603	100n	C0603	C1, C2, C3, C4, C5, C6, C7, C8, C11, C12, C14, C22, C23, C27, C31, C37, C40, C44, C45, C10, C16, C28, C29
11	Capacitor	C0603	1µ	C0603	C19, C21, C25, C32, C33, C35, C36, C38, C39, C42, C46
12	Capacitor	C-EUC0805	4.7µ / 16V	C0805	C9, C13, C15, C17, C18, C20, C24, C26, C30, C34, C41, C43
2	Resistor	R0603	1.2k	R0603	R29, R35
5	Resistor	R0603	100k	R0603	R1, R6, R20, R31, R36
16	Resistor	R0603	10k	R0603	R4, R5, R8, R9, R10, R11, R13, R15, R16, R17, R18, R25, R27, R28, R22, R32
1	Resistor	R1206	0.27Ω 1/4W	R1206	R30
3	Resistor	R0603	1k	R0603	R3, R12, R14
2	Resistor	R0603	220k	R0603	R7, R21
1	Resistor	R1206	27Ω	R1206	R2
2	Resistor	R0603	4k7	R0603	R23, R24
1	Resistor	R0603	2.7Ω	R0603	R19
1	Resistor	R0603	75k 1%	R0603	R37
0	Resistor	R0603	0Ω	R0603	R26	! Only populate for GD display !

110

Optional
6	SK2812 RGBW pixels	SK6812	SK6812-RGBW	5050	D100, D101, D102, D103, D104, D105
1	Micro SD socket	2908-05WB-MG	2908-05WB-MG	MICRO-SD-SOCKET-PP	X2
1	Pager motor	MOTOR10MM	MOTOR10MM	VIBE-MOTOR-10MM	M1